## Emissions By Atomic Number
X-Ray Data Booklet Table 1-2. Photon energies, in electron volts, of principal K-, L-, and M-shell emission lines.
Element # | Element name | Ka1 | Ka2 | KB1 | La1 | La2 | LB1 | LB2 | Ly1 | Ma1
3 | Li | 54.3 | N/A | N/A | N/A | N/A | N/A | N/A | N/A | N/A
4 | Be | 108.5 | N/A | N/A | N/A | N/A | N/A | N/A | N/A | N/A
5 | B | 183.3 | N/A | N/A | N/A | N/A | N/A | N/A | N/A | N/A
6 | C | 277 | N/A | N/A | N/A | N/A | N/A | N/A | N/A | N/A
7 | N | 392.4 | N/A | N/A | N/A | N/A | N/A | N/A | N/A | N/A
8 | O | 524.9 | N/A | N/A | N/A | N/A | N/A | N/A | N/A | N/A
9 | F | 676.8 | N/A | N/A | N/A | N/A | N/A | N/A | N/A | N/A
10 | Ne | 848.6 | 848.6 | N/A | N/A | N/A | N/A | N/A | N/A | N/A
11 | Na | 1040.98 | 1040.98 | 1071.1 | N/A | N/A | N/A | N/A | N/A | N/A
12 | Mg | 1253.6 | 1253.6 | 1302.2 | N/A | N/A | N/A | N/A | N/A | N/A
13 | Al | 1486.7 | 1486.27 | 1557.45 | N/A | N/A | N/A | N/A | N/A | N/A
14 | Si | 1739.98 | 1739.38 | 1835.94 | N/A | N/A | N/A | N/A | N/A | N/A
15 | P | 2013.7 | 2012.7 | 2139.1 | N/A | N/A | N/A | N/A | N/A | N/A
16 | S | 2307.84 | 2306.64 | 2464.04 | N/A | N/A | N/A | N/A | N/A | N/A
17 | Cl | 2622.39 | 2620.78 | 2815.6 | N/A | N/A | N/A | N/A | N/A | N/A
18 | Ar | 2957.7 | 2955.63 | 3190.5 | N/A | N/A | N/A | N/A | N/A | N/A
19 | K | 3313.8 | 3311.1 | 3589.6 | N/A | N/A | N/A | N/A | N/A | N/A
20 | Ca | 3691.68 | 3688.09 | 4012.7 | 341.3 | 341.3 | 344.9 | N/A | N/A | N/A
21 | Sc | 4090.6 | 4086.1 | 4460.5 | 395.4 | 395.4 | 399.6 | N/A | N/A | N/A
22 | Ti | 4510.84 | 4504.86 | 4931.81 | 452.2 | 452.2 | 458.4 | N/A | N/A | N/A
23 | V | 4952.2 | 4944.64 | 5427.29 | 511.3 | 511.3 | 519.2 | N/A | N/A | N/A
24 | Cr | 5414.72 | 5405.509 | 5946.71 | 572.8 | 572.8 | 582.8 | N/A | N/A | N/A
25 | Mn | 5898.75 | 5887.65 | 6490.45 | 637.4 | 637.4 | 648.8 | N/A | N/A | N/A
26 | Fe | 6403.84 | 6390.84 | 7057.98 | 705 | 705 | 718.5 | N/A | N/A | N/A
27 | Co | 6930.32 | 6915.3 | 7649.43 | 776.2 | 776.2 | 791.4 | N/A | N/A | N/A
28 | Ni | 7478.15 | 7460.89 | 8264.66 | 851.5 | 851.5 | 868.8 | N/A | N/A | N/A
29 | Cu | 8047.78 | 8027.83 | 8905.29 | 929.7 | 929.7 | 949.8 | N/A | N/A | N/A
30 | Zn | 8638.86 | 8615.78 | 9572 | 1011.7 | 1011.7 | 1034.7 | N/A | N/A | N/A
31 | Ga | 9251.74 | 9224.82 | 10264.2 | 1097.92 | 1097.92 | 1124.8 | N/A | N/A | N/A
32 | Ge | 9886.42 | 9855.32 | 10982.1 | 1188 | 1188 | 1218.5 | N/A | N/A | N/A
33 | As | 10543.72 | 10507.99 | 11726.2 | 1282 | 1282 | 1317 | N/A | N/A | N/A
34 | Se | 11222.4 | 11181.4 | 12495.9 | 1379.1 | 1379.1 | 1419.23 | N/A | N/A | N/A
35 | Br | 11924.2 | 11877.6 | 13291.4 | 1480.43 | 1480.43 | 1525.9 | N/A | N/A | N/A
36 | Kr | 12649 | 12598 | 14112 | 1586 | 1586 | 1636.6 | N/A | N/A | N/A
37 | Rb | 13395.3 | 13335.8 | 14961.3 | 1694.13 | 1692.56 | 1752.17 | N/A | N/A | N/A
38 | Sr | 14165 | 14097.9 | 15835.7 | 1806.56 | 1804.74 | 1871.72 | N/A | N/A | N/A
39 | Y | 14958.4 | 14882.9 | 16737.8 | 1922.56 | 1920.47 | 1995.84 | N/A | N/A | N/A
40 | Zr | 15775.1 | 15690.9 | 17667.8 | 2042.36 | 2039.9 | 2124.4 | 2219.4 | 2302.7 | N/A
41 | Nb | 16615.1 | 16521 | 18622.5 | 2165.89 | 2163 | 2257.4 | 2367 | 2461.8 | N/A
42 | Mo | 17479.34 | 17374.3 | 19608.3 | 2293.16 | 2289.85 | 2394.81 | 2518.3 | 2623.5 | N/A
43 | Tc | 18367.1 | 18250.8 | 20619 | 2424 | 2420 | 2538 | 2674 | 2792 | N/A
44 | Ru | 19279.2 | 19150.4 | 21656.8 | 2558.55 | 2554.31 | 2683.23 | 2836 | 2964.5 | N/A
45 | Rh | 20216.1 | 20073.7 | 22723.6 | 2696.74 | 2692.05 | 2834.41 | 3001.3 | 3143.8 | N/A
46 | Pd | 21177.1 | 21020.1 | 23818.7 | 2838.61 | 2833.29 | 2990.22 | 3171.79 | 3328.7 | N/A
47 | Ag | 22162.92 | 21990.3 | 24942.4 | 2984.31 | 2978.21 | 3150.94 | 3347.81 | 3519.59 | N/A
48 | Cd | 23173.6 | 22984.1 | 26095.5 | 3133.73 | 3126.91 | 3316.57 | 3528.12 | 3716.86 | N/A
49 | In | 24209.7 | 24002 | 27275.9 | 3286.94 | 3279.29 | 3487.21 | 3713.81 | 3920.81 | N/A
50 | Sn | 25271.3 | 25044 | 28486 | 3443.98 | 3435.42 | 3662.8 | 3904.86 | 4131.12 | N/A
51 | Sb | 26359.1 | 26110.8 | 29725.6 | 3604.72 | 3595.32 | 3843.57 | 4100.78 | 4347.79 | N/A
52 | Te | 27472.3 | 27201.7 | 30995.7 | 3769.33 | 3758.8 | 4029.58 | 4301.7 | 4570.9 | N/A
53 | I | 28612 | 28317.2 | 32294.7 | 3937.65 | 3926.04 | 4220.72 | 4507.5 | 4800.9 | N/A
54 | Xe | 29779 | 29458 | 33624 | 4109.9 | N/A | N/A | N/A | N/A | N/A
55 | Cs | 30972.8 | 30625.1 | 34986.9 | 4286.5 | 4272.2 | 4619.8 | 4935.9 | 5280.4 | N/A
56 | Ba | 32193.6 | 31817.1 | 36378.2 | 4466.26 | 4450.9 | 4827.53 | 5156.5 | 5531.1 | N/A
57 | La | 33441.8 | 33034.1 | 37801 | 4650.97 | 4634.23 | 5042.1 | 5383.5 | 5788.5 | 833
58 | Ce | 34719.7 | 34278.9 | 39257.3 | 4840.2 | 4823 | 5262.2 | 5613.4 | 6052 | 883
59 | Pr | 36026.3 | 35550.2 | 40748.2 | 5033.7 | 5013.5 | 5488.9 | 5850 | 6322.1 | 929
60 | Nd | 37361 | 36847.4 | 42271.3 | 5230.4 | 5207.7 | 5721.6 | 6089.4 | 6602.1 | 978
61 | Pm | 38724.7 | 38171.2 | 43826 | 5432.5 | 5407.8 | 5961 | 6339 | 6892 | N/A
62 | Sm | 40118.1 | 39522.4 | 45413 | 5636.1 | 5609 | 6205.1 | 6586 | 7178 | 1081
63 | Eu | 41542.2 | 40901.9 | 47037.9 | 5845.7 | 5816.6 | 6456.4 | 6843.2 | 7480.3 | 1131
64 | Gd | 42996.2 | 42308.9 | 48697 | 6057.2 | 6025 | 6713.2 | 7102.8 | 7785.8 | 1185
65 | Tb | 44481.6 | 43744.1 | 50382 | 6272.8 | 6238 | 6978 | 7366.7 | 8102 | 1240
66 | Dy | 45998.4 | 45207.8 | 52119 | 6495.2 | 6457.7 | 7247.7 | 7635.7 | 8418.8 | 1293
67 | Ho | 47546.7 | 46699.7 | 53877 | 6719.8 | 6679.5 | 7525.3 | 7911 | 8747 | 1348
68 | Er | 49127.7 | 48221.1 | 55681 | 6948.7 | 6905 | 7810.9 | 8189 | 9089 | 1406
69 | Tm | 50741.6 | 49772.6 | 57517 | 7179.9 | 7133.1 | 8101 | 8468 | 9426 | 1462
70 | Yb | 52388.9 | 51354 | 59370 | 7415.6 | 7367.3 | 8401.8 | 8758.8 | 9780.1 | 1521.4
71 | Lu | 54069.8 | 52965 | 61283 | 7655.5 | 7604.9 | 8709 | 9048.9 | 10143.4 | 1581.3
72 | Hf | 55790.2 | 54611.4 | 63234 | 7899 | 7844.6 | 9022.7 | 9347.3 | 10515.8 | 1644.6
73 | Ta | 57532 | 56277 | 65223 | 8146.1 | 8087.9 | 9343.1 | 9651.8 | 10895.2 | 1710
74 | W | 59318.24 | 57981.7 | 67244.3 | 8397.6 | 8335.2 | 9672.35 | 9961.5 | 11285.9 | 1775.4
75 | Re | 61140.3 | 59717.9 | 69310 | 8652.5 | 8586.2 | 10010 | 10275.2 | 11685.4 | 1842.5
76 | Os | 63000.5 | 61486.7 | 71413 | 8911.7 | 8841 | 10355.3 | 10598.5 | 12095.3 | 1910.2
77 | Ir | 64895.6 | 63286.7 | 73560.8 | 9175.1 | 9099.5 | 10708.3 | 10920.3 | 12512.6 | 1979.9
78 | Pt | 66832 | 65112 | 75748 | 9442.3 | 9361.8 | 11070.7 | 11250.5 | 12942 | 2050.5
79 | Au | 68803.7 | 66989.5 | 77984 | 9713.3 | 9628 | 11442.3 | 11584.7 | 13381.7 | 2122.9
80 | Hg | 70819 | 68895 | 80253 | 9988.8 | 9897.6 | 11822.6 | 11924.1 | 13830.1 | 2195.3
81 | Tl | 72871.5 | 70831.9 | 82576 | 10268.5 | 10172.8 | 12213.3 | 12271.5 | 14291.5 | 2270.6
82 | Pb | 74969.4 | 72804.2 | 84936 | 10551.5 | 10449.5 | 12613.7 | 12622.6 | 14764.4 | 2345.5
83 | Bi | 77107.9 | 74814.8 | 87343 | 10838.8 | 10730.91 | 13023.5 | 12979.9 | 15247.7 | 2422.6
84 | Po | 79290 | 76862 | 89800 | 11130.8 | 11015.8 | 13447 | 13340.4 | 15744 | N/A
85 | At | 81520 | 78950 | 92300 | 11426.8 | 11304.8 | 13876 | N/A | 16251 | N/A
86 | Rn | 83780 | 81070 | 94870 | 11727 | 11597.9 | 14316 | N/A | 16770 | N/A
87 | Fr | 86100 | 83230 | 97470 | 12031.3 | 11895 | 14770 | 14450 | 17303 | N/A
88 | Ra | 88470 | 85430 | 100130 | 12339.7 | 12196.2 | 15235.8 | 14841.4 | 17849 | N/A
89 | Ac | 90884 | 87670 | 102850 | 12652 | 12500.8 | 15713 | N/A | 18408 | N/A
90 | Th | 93350 | 89953 | 105609 | 12968.7 | 12809.6 | 16202.2 | 15623.7 | 18982.5 | 2996.1
91 | Pa | 95868 | 92287 | 108427 | 13290.7 | 13122.2 | 16702 | 16024 | 19568 | 3082.3
92 | U | 98439 | 94665 | 111300 | 13614.7 | 13438.8 | 17220 | 16428.3 | 20167.1 | 3170.8
93 | Np | N/A | N/A | N/A | 13944.1 | 13759.7 | 17750.2 | 16840 | 20784.8 | N/A
94 | Pu | N/A | N/A | N/A | 14278.6 | 14084.2 | 18293.7 | 17255.3 | 21417.3 | N/A
95 | Am | N/A | N/A | N/A | 14617.2 | 14411.9 | 18852 | 17676.5 | 22065.2 | N/A

## Emissions By Energy (All)
Energy (eV) | Shell | Element Number | Element Name
54.3 | Ka1 | 3 | Li
108.5 | Ka1 | 4 | Be
183.3 | Ka1 | 5 | B
277 | Ka1 | 6 | C
341.3 | La1 | 20 | Ca
341.3 | La2 | 20 | Ca
344.9 | LB1 | 20 | Ca
392.4 | Ka1 | 7 | N
395.4 | La1 | 21 | Sc
395.4 | La2 | 21 | Sc
399.6 | LB1 | 21 | Sc
452.2 | La1 | 22 | Ti
452.2 | La2 | 22 | Ti
458.4 | LB1 | 22 | Ti
511.3 | La1 | 23 | V
511.3 | La2 | 23 | V
519.2 | LB1 | 23 | V
524.9 | Ka1 | 8 | O
572.8 | La1 | 24 | Cr
572.8 | La2 | 24 | Cr
582.8 | LB1 | 24 | Cr
637.4 | La1 | 25 | Mn
637.4 | La2 | 25 | Mn
648.8 | LB1 | 25 | Mn
676.8 | Ka1 | 9 | F
705 | La1 | 26 | Fe
705 | La2 | 26 | Fe
718.5 | LB1 | 26 | Fe
776.2 | La1 | 27 | Co
776.2 | La2 | 27 | Co
791.4 | LB1 | 27 | Co
833 | Ma1 | 57 | La
848.6 | Ka1 | 10 | Ne
848.6 | Ka2 | 10 | Ne
851.5 | La1 | 28 | Ni
851.5 | La2 | 28 | Ni
868.8 | LB1 | 28 | Ni
883 | Ma1 | 58 | Ce
929 | Ma1 | 59 | Pr
929.7 | La1 | 29 | Cu
929.7 | La2 | 29 | Cu
949.8 | LB1 | 29 | Cu
978 | Ma1 | 60 | Nd
1011.7 | La1 | 30 | Zn
1011.7 | La2 | 30 | Zn
1034.7 | LB1 | 30 | Zn
1040.98 | Ka1 | 11 | Na
1040.98 | Ka2 | 11 | Na
1071.1 | KB1 | 11 | Na
1081 | Ma1 | 62 | Sm
1097.92 | La1 | 31 | Ga
1097.92 | La2 | 31 | Ga
1124.8 | LB1 | 31 | Ga
1131 | Ma1 | 63 | Eu
1185 | Ma1 | 64 | Gd
1188 | La1 | 32 | Ge
1188 | La2 | 32 | Ge
1218.5 | LB1 | 32 | Ge
1240 | Ma1 | 65 | Tb
1253.6 | Ka1 | 12 | Mg
1253.6 | Ka2 | 12 | Mg
1282 | La1 | 33 | As
1282 | La2 | 33 | As
1293 | Ma1 | 66 | Dy
1302.2 | KB1 | 12 | Mg
1317 | LB1 | 33 | As
1348 | Ma1 | 67 | Ho
1379.1 | La1 | 34 | Se
1379.1 | La2 | 34 | Se
1406 | Ma1 | 68 | Er
1419.23 | LB1 | 34 | Se
1462 | Ma1 | 69 | Tm
1480.43 | La1 | 35 | Br
1480.43 | La2 | 35 | Br
1486.27 | Ka2 | 13 | Al
1486.7 | Ka1 | 13 | Al
1521.4 | Ma1 | 70 | Yb
1525.9 | LB1 | 35 | Br
1557.45 | KB1 | 13 | Al
1581.3 | Ma1 | 71 | Lu
1586 | La1 | 36 | Kr
1586 | La2 | 36 | Kr
1636.6 | LB1 | 36 | Kr
1644.6 | Ma1 | 72 | Hf
1692.56 | La2 | 37 | Rb
1694.13 | La1 | 37 | Rb
1710 | Ma1 | 73 | Ta
1739.38 | Ka2 | 14 | Si
1739.98 | Ka1 | 14 | Si
1752.17 | LB1 | 37 | Rb
1775.4 | Ma1 | 74 | W
1804.74 | La2 | 38 | Sr
1806.56 | La1 | 38 | Sr
1835.94 | KB1 | 14 | Si
1842.5 | Ma1 | 75 | Re
1871.72 | LB1 | 38 | Sr
1910.2 | Ma1 | 76 | Os
1920.47 | La2 | 39 | Y
1922.56 | La1 | 39 | Y
1979.9 | Ma1 | 77 | Ir
1995.84 | LB1 | 39 | Y
2012.7 | Ka2 | 15 | P
2013.7 | Ka1 | 15 | P
2039.9 | La2 | 40 | Zr
2042.36 | La1 | 40 | Zr
2050.5 | Ma1 | 78 | Pt
2122.9 | Ma1 | 79 | Au
2124.4 | LB1 | 40 | Zr
2139.1 | KB1 | 15 | P
2163 | La2 | 41 | Nb
2165.89 | La1 | 41 | Nb
2195.3 | Ma1 | 80 | Hg
2219.4 | LB2 | 40 | Zr
2257.4 | LB1 | 41 | Nb
2270.6 | Ma1 | 81 | Tl
2289.85 | La2 | 42 | Mo
2293.16 | La1 | 42 | Mo
2302.7 | Ly1 | 40 | Zr
2306.64 | Ka2 | 16 | S
2307.84 | Ka1 | 16 | S
2345.5 | Ma1 | 82 | Pb
2367 | LB2 | 41 | Nb
2394.81 | LB1 | 42 | Mo
2420 | La2 | 43 | Tc
2422.6 | Ma1 | 83 | Bi
2424 | La1 | 43 | Tc
2461.8 | Ly1 | 41 | Nb
2464.04 | KB1 | 16 | S
2518.3 | LB2 | 42 | Mo
2538 | LB1 | 43 | Tc
2554.31 | La2 | 44 | Ru
2558.55 | La1 | 44 | Ru
2620.78 | Ka2 | 17 | Cl
2622.39 | Ka1 | 17 | Cl
2623.5 | Ly1 | 42 | Mo
2674 | LB2 | 43 | Tc
2683.23 | LB1 | 44 | Ru
2692.05 | La2 | 45 | Rh
2696.74 | La1 | 45 | Rh
2792 | Ly1 | 43 | Tc
2815.6 | KB1 | 17 | Cl
2833.29 | La2 | 46 | Pd
2834.41 | LB1 | 45 | Rh
2836 | LB2 | 44 | Ru
2838.61 | La1 | 46 | Pd
2955.63 | Ka2 | 18 | Ar
2957.7 | Ka1 | 18 | Ar
2964.5 | Ly1 | 44 | Ru
2978.21 | La2 | 47 | Ag
2984.31 | La1 | 47 | Ag
2990.22 | LB1 | 46 | Pd
2996.1 | Ma1 | 90 | Th
3001.3 | LB2 | 45 | Rh
3082.3 | Ma1 | 91 | Pa
3126.91 | La2 | 48 | Cd
3133.73 | La1 | 48 | Cd
3143.8 | Ly1 | 45 | Rh
3150.94 | LB1 | 47 | Ag
3170.8 | Ma1 | 92 | U
3171.79 | LB2 | 46 | Pd
3190.5 | KB1 | 18 | Ar
3279.29 | La2 | 49 | In
3286.94 | La1 | 49 | In
3311.1 | Ka2 | 19 | K
3313.8 | Ka1 | 19 | K
3316.57 | LB1 | 48 | Cd
3328.7 | Ly1 | 46 | Pd
3347.81 | LB2 | 47 | Ag
3435.42 | La2 | 50 | Sn
3443.98 | La1 | 50 | Sn
3487.21 | LB1 | 49 | In
3519.59 | Ly1 | 47 | Ag
3528.12 | LB2 | 48 | Cd
3589.6 | KB1 | 19 | K
3595.32 | La2 | 51 | Sb
3604.72 | La1 | 51 | Sb
3662.8 | LB1 | 50 | Sn
3688.09 | Ka2 | 20 | Ca
3691.68 | Ka1 | 20 | Ca
3713.81 | LB2 | 49 | In
3716.86 | Ly1 | 48 | Cd
3758.8 | La2 | 52 | Te
3769.33 | La1 | 52 | Te
3843.57 | LB1 | 51 | Sb
3904.86 | LB2 | 50 | Sn
3920.81 | Ly1 | 49 | In
3926.04 | La2 | 53 | I
3937.65 | La1 | 53 | I
4012.7 | KB1 | 20 | Ca
4029.58 | LB1 | 52 | Te
4086.1 | Ka2 | 21 | Sc
4090.6 | Ka1 | 21 | Sc
4100.78 | LB2 | 51 | Sb
4109.9 | La1 | 54 | Xe
4131.12 | Ly1 | 50 | Sn
4220.72 | LB1 | 53 | I
4272.2 | La2 | 55 | Cs
4286.5 | La1 | 55 | Cs
4301.7 | LB2 | 52 | Te
4347.79 | Ly1 | 51 | Sb
4450.9 | La2 | 56 | Ba
4460.5 | KB1 | 21 | Sc
4466.26 | La1 | 56 | Ba
4504.86 | Ka2 | 22 | Ti
4507.5 | LB2 | 53 | I
4510.84 | Ka1 | 22 | Ti
4570.9 | Ly1 | 52 | Te
4619.8 | LB1 | 55 | Cs
4634.23 | La2 | 57 | La
4650.97 | La1 | 57 | La
4800.9 | Ly1 | 53 | I
4823 | La2 | 58 | Ce
4827.53 | LB1 | 56 | Ba
4840.2 | La1 | 58 | Ce
4931.81 | KB1 | 22 | Ti
4935.9 | LB2 | 55 | Cs
4944.64 | Ka2 | 23 | V
4952.2 | Ka1 | 23 | V
5013.5 | La2 | 59 | Pr
5033.7 | La1 | 59 | Pr
5042.1 | LB1 | 57 | La
5156.5 | LB2 | 56 | Ba
5207.7 | La2 | 60 | Nd
5230.4 | La1 | 60 | Nd
5262.2 | LB1 | 58 | Ce
5280.4 | Ly1 | 55 | Cs
5383.5 | LB2 | 57 | La
5405.509 | Ka2 | 24 | Cr
5407.8 | La2 | 61 | Pm
5414.72 | Ka1 | 24 | Cr
5427.29 | KB1 | 23 | V
5432.5 | La1 | 61 | Pm
5488.9 | LB1 | 59 | Pr
5531.1 | Ly1 | 56 | Ba
5609 | La2 | 62 | Sm
5613.4 | LB2 | 58 | Ce
5636.1 | La1 | 62 | Sm
5721.6 | LB1 | 60 | Nd
5788.5 | Ly1 | 57 | La
5816.6 | La2 | 63 | Eu
5845.7 | La1 | 63 | Eu
5850 | LB2 | 59 | Pr
5887.65 | Ka2 | 25 | Mn
5898.75 | Ka1 | 25 | Mn
5946.71 | KB1 | 24 | Cr
5961 | LB1 | 61 | Pm
6025 | La2 | 64 | Gd
6052 | Ly1 | 58 | Ce
6057.2 | La1 | 64 | Gd
6089.4 | LB2 | 60 | Nd
6205.1 | LB1 | 62 | Sm
6238 | La2 | 65 | Tb
6272.8 | La1 | 65 | Tb
6322.1 | Ly1 | 59 | Pr
6339 | LB2 | 61 | Pm
6390.84 | Ka2 | 26 | Fe
6403.84 | Ka1 | 26 | Fe
6456.4 | LB1 | 63 | Eu
6457.7 | La2 | 66 | Dy
6490.45 | KB1 | 25 | Mn
6495.2 | La1 | 66 | Dy
6586 | LB2 | 62 | Sm
6602.1 | Ly1 | 60 | Nd
6679.5 | La2 | 67 | Ho
6713.2 | LB1 | 64 | Gd
6719.8 | La1 | 67 | Ho
6843.2 | LB2 | 63 | Eu
6892 | Ly1 | 61 | Pm
6905 | La2 | 68 | Er
6915.3 | Ka2 | 27 | Co
6930.32 | Ka1 | 27 | Co
6948.7 | La1 | 68 | Er
6978 | LB1 | 65 | Tb
7057.98 | KB1 | 26 | Fe
7102.8 | LB2 | 64 | Gd
7133.1 | La2 | 69 | Tm
7178 | Ly1 | 62 | Sm
7179.9 | La1 | 69 | Tm
7247.7 | LB1 | 66 | Dy
7366.7 | LB2 | 65 | Tb
7367.3 | La2 | 70 | Yb
7415.6 | La1 | 70 | Yb
7460.89 | Ka2 | 28 | Ni
7478.15 | Ka1 | 28 | Ni
7480.3 | Ly1 | 63 | Eu
7525.3 | LB1 | 67 | Ho
7604.9 | La2 | 71 | Lu
7635.7 | LB2 | 66 | Dy
7649.43 | KB1 | 27 | Co
7655.5 | La1 | 71 | Lu
7785.8 | Ly1 | 64 | Gd
7810.9 | LB1 | 68 | Er
7844.6 | La2 | 72 | Hf
7899 | La1 | 72 | Hf
7911 | LB2 | 67 | Ho
8027.83 | Ka2 | 29 | Cu
8047.78 | Ka1 | 29 | Cu
8087.9 | La2 | 73 | Ta
8101 | LB1 | 69 | Tm
8102 | Ly1 | 65 | Tb
8146.1 | La1 | 73 | Ta
8189 | LB2 | 68 | Er
8264.66 | KB1 | 28 | Ni
8335.2 | La2 | 74 | W
8397.6 | La1 | 74 | W
8401.8 | LB1 | 70 | Yb
8418.8 | Ly1 | 66 | Dy
8468 | LB2 | 69 | Tm
8586.2 | La2 | 75 | Re
8615.78 | Ka2 | 30 | Zn
8638.86 | Ka1 | 30 | Zn
8652.5 | La1 | 75 | Re
8709 | LB1 | 71 | Lu
8747 | Ly1 | 67 | Ho
8758.8 | LB2 | 70 | Yb
8841 | La2 | 76 | Os
8905.29 | KB1 | 29 | Cu
8911.7 | La1 | 76 | Os
9022.7 | LB1 | 72 | Hf
9048.9 | LB2 | 71 | Lu
9089 | Ly1 | 68 | Er
9099.5 | La2 | 77 | Ir
9175.1 | La1 | 77 | Ir
9224.82 | Ka2 | 31 | Ga
9251.74 | Ka1 | 31 | Ga
9343.1 | LB1 | 73 | Ta
9347.3 | LB2 | 72 | Hf
9361.8 | La2 | 78 | Pt
9426 | Ly1 | 69 | Tm
9442.3 | La1 | 78 | Pt
9572 | KB1 | 30 | Zn
9628 | La2 | 79 | Au
9651.8 | LB2 | 73 | Ta
9672.35 | LB1 | 74 | W
9713.3 | La1 | 79 | Au
9780.1 | Ly1 | 70 | Yb
9855.32 | Ka2 | 32 | Ge
9886.42 | Ka1 | 32 | Ge
9897.6 | La2 | 80 | Hg
9961.5 | LB2 | 74 | W
9988.8 | La1 | 80 | Hg
10010 | LB1 | 75 | Re
10143.4 | Ly1 | 71 | Lu
10172.8 | La2 | 81 | Tl
10264.2 | KB1 | 31 | Ga
10268.5 | La1 | 81 | Tl
10275.2 | LB2 | 75 | Re
10355.3 | LB1 | 76 | Os
10449.5 | La2 | 82 | Pb
10507.99 | Ka2 | 33 | As
10515.8 | Ly1 | 72 | Hf
10543.72 | Ka1 | 33 | As
10551.5 | La1 | 82 | Pb
10598.5 | LB2 | 76 | Os
10708.3 | LB1 | 77 | Ir
10730.91 | La2 | 83 | Bi
10838.8 | La1 | 83 | Bi
10895.2 | Ly1 | 73 | Ta
10920.3 | LB2 | 77 | Ir
10982.1 | KB1 | 32 | Ge
11015.8 | La2 | 84 | Po
11070.7 | LB1 | 78 | Pt
11130.8 | La1 | 84 | Po
11181.4 | Ka2 | 34 | Se
11222.4 | Ka1 | 34 | Se
11250.5 | LB2 | 78 | Pt
11285.9 | Ly1 | 74 | W
11304.8 | La2 | 85 | At
11426.8 | La1 | 85 | At
11442.3 | LB1 | 79 | Au
11584.7 | LB2 | 79 | Au
11597.9 | La2 | 86 | Rn
11685.4 | Ly1 | 75 | Re
11726.2 | KB1 | 33 | As
11727 | La1 | 86 | Rn
11822.6 | LB1 | 80 | Hg
11877.6 | Ka2 | 35 | Br
11895 | La2 | 87 | Fr
11924.1 | LB2 | 80 | Hg
11924.2 | Ka1 | 35 | Br
12031.3 | La1 | 87 | Fr
12095.3 | Ly1 | 76 | Os
12196.2 | La2 | 88 | Ra
12213.3 | LB1 | 81 | Tl
12271.5 | LB2 | 81 | Tl
12339.7 | La1 | 88 | Ra
12495.9 | KB1 | 34 | Se
12500.8 | La2 | 89 | Ac
12512.6 | Ly1 | 77 | Ir
12598 | Ka2 | 36 | Kr
12613.7 | LB1 | 82 | Pb
12622.6 | LB2 | 82 | Pb
12649 | Ka1 | 36 | Kr
12652 | La1 | 89 | Ac
12809.6 | La2 | 90 | Th
12942 | Ly1 | 78 | Pt
12968.7 | La1 | 90 | Th
12979.9 | LB2 | 83 | Bi
13023.5 | LB1 | 83 | Bi
13122.2 | La2 | 91 | Pa
13290.7 | La1 | 91 | Pa
13291.4 | KB1 | 35 | Br
13335.8 | Ka2 | 37 | Rb
13340.4 | LB2 | 84 | Po
13381.7 | Ly1 | 79 | Au
13395.3 | Ka1 | 37 | Rb
13438.8 | La2 | 92 | U
13447 | LB1 | 84 | Po
13614.7 | La1 | 92 | U
13759.7 | La2 | 93 | Np
13830.1 | Ly1 | 80 | Hg
13876 | LB1 | 85 | At
13944.1 | La1 | 93 | Np
14084.2 | La2 | 94 | Pu
14097.9 | Ka2 | 38 | Sr
14112 | KB1 | 36 | Kr
14165 | Ka1 | 38 | Sr
14278.6 | La1 | 94 | Pu
14291.5 | Ly1 | 81 | Tl
14316 | LB1 | 86 | Rn
14411.9 | La2 | 95 | Am
14450 | LB2 | 87 | Fr
14617.2 | La1 | 95 | Am
14764.4 | Ly1 | 82 | Pb
14770 | LB1 | 87 | Fr
14841.4 | LB2 | 88 | Ra
14882.9 | Ka2 | 39 | Y
14958.4 | Ka1 | 39 | Y
14961.3 | KB1 | 37 | Rb
15235.8 | LB1 | 88 | Ra
15247.7 | Ly1 | 83 | Bi
15623.7 | LB2 | 90 | Th
15690.9 | Ka2 | 40 | Zr
15713 | LB1 | 89 | Ac
15744 | Ly1 | 84 | Po
15775.1 | Ka1 | 40 | Zr
15835.7 | KB1 | 38 | Sr
16024 | LB2 | 91 | Pa
16202.2 | LB1 | 90 | Th
16251 | Ly1 | 85 | At
16428.3 | LB2 | 92 | U
16521 | Ka2 | 41 | Nb
16615.1 | Ka1 | 41 | Nb
16702 | LB1 | 91 | Pa
16737.8 | KB1 | 39 | Y
16770 | Ly1 | 86 | Rn
16840 | LB2 | 93 | Np
17220 | LB1 | 92 | U
17255.3 | LB2 | 94 | Pu
17303 | Ly1 | 87 | Fr
17374.3 | Ka2 | 42 | Mo
17479.34 | Ka1 | 42 | Mo
17667.8 | KB1 | 40 | Zr
17676.5 | LB2 | 95 | Am
17750.2 | LB1 | 93 | Np
17849 | Ly1 | 88 | Ra
18250.8 | Ka2 | 43 | Tc
18293.7 | LB1 | 94 | Pu
18367.1 | Ka1 | 43 | Tc
18408 | Ly1 | 89 | Ac
18622.5 | KB1 | 41 | Nb
18852 | LB1 | 95 | Am
18982.5 | Ly1 | 90 | Th
19150.4 | Ka2 | 44 | Ru
19279.2 | Ka1 | 44 | Ru
19568 | Ly1 | 91 | Pa
19608.3 | KB1 | 42 | Mo
20073.7 | Ka2 | 45 | Rh
20167.1 | Ly1 | 92 | U
20216.1 | Ka1 | 45 | Rh
20619 | KB1 | 43 | Tc
20784.8 | Ly1 | 93 | Np
21020.1 | Ka2 | 46 | Pd
21177.1 | Ka1 | 46 | Pd
21417.3 | Ly1 | 94 | Pu
21656.8 | KB1 | 44 | Ru
21990.3 | Ka2 | 47 | Ag
22065.2 | Ly1 | 95 | Am
22162.92 | Ka1 | 47 | Ag
22723.6 | KB1 | 45 | Rh
22984.1 | Ka2 | 48 | Cd
23173.6 | Ka1 | 48 | Cd
23818.7 | KB1 | 46 | Pd
24002 | Ka2 | 49 | In
24209.7 | Ka1 | 49 | In
24942.4 | KB1 | 47 | Ag
25044 | Ka2 | 50 | Sn
25271.3 | Ka1 | 50 | Sn
26095.5 | KB1 | 48 | Cd
26110.8 | Ka2 | 51 | Sb
26359.1 | Ka1 | 51 | Sb
27201.7 | Ka2 | 52 | Te
27275.9 | KB1 | 49 | In
27472.3 | Ka1 | 52 | Te
28317.2 | Ka2 | 53 | I
28486 | KB1 | 50 | Sn
28612 | Ka1 | 53 | I
29458 | Ka2 | 54 | Xe
29725.6 | KB1 | 51 | Sb
29779 | Ka1 | 54 | Xe
30625.1 | Ka2 | 55 | Cs
30972.8 | Ka1 | 55 | Cs
30995.7 | KB1 | 52 | Te
31817.1 | Ka2 | 56 | Ba
32193.6 | Ka1 | 56 | Ba
32294.7 | KB1 | 53 | I
33034.1 | Ka2 | 57 | La
33441.8 | Ka1 | 57 | La
33624 | KB1 | 54 | Xe
34278.9 | Ka2 | 58 | Ce
34719.7 | Ka1 | 58 | Ce
34986.9 | KB1 | 55 | Cs
35550.2 | Ka2 | 59 | Pr
36026.3 | Ka1 | 59 | Pr
36378.2 | KB1 | 56 | Ba
36847.4 | Ka2 | 60 | Nd
37361 | Ka1 | 60 | Nd
37801 | KB1 | 57 | La
38171.2 | Ka2 | 61 | Pm
38724.7 | Ka1 | 61 | Pm
39257.3 | KB1 | 58 | Ce
39522.4 | Ka2 | 62 | Sm
40118.1 | Ka1 | 62 | Sm
40748.2 | KB1 | 59 | Pr
40901.9 | Ka2 | 63 | Eu
41542.2 | Ka1 | 63 | Eu
42271.3 | KB1 | 60 | Nd
42308.9 | Ka2 | 64 | Gd
42996.2 | Ka1 | 64 | Gd
43744.1 | Ka2 | 65 | Tb
43826 | KB1 | 61 | Pm
44481.6 | Ka1 | 65 | Tb
45207.8 | Ka2 | 66 | Dy
45413 | KB1 | 62 | Sm
45998.4 | Ka1 | 66 | Dy
46699.7 | Ka2 | 67 | Ho
47037.9 | KB1 | 63 | Eu
47546.7 | Ka1 | 67 | Ho
48221.1 | Ka2 | 68 | Er
48697 | KB1 | 64 | Gd
49127.7 | Ka1 | 68 | Er
49772.6 | Ka2 | 69 | Tm
50382 | KB1 | 65 | Tb
50741.6 | Ka1 | 69 | Tm
51354 | Ka2 | 70 | Yb
52119 | KB1 | 66 | Dy
52388.9 | Ka1 | 70 | Yb
52965 | Ka2 | 71 | Lu
53877 | KB1 | 67 | Ho
54069.8 | Ka1 | 71 | Lu
54611.4 | Ka2 | 72 | Hf
55681 | KB1 | 68 | Er
55790.2 | Ka1 | 72 | Hf
56277 | Ka2 | 73 | Ta
57517 | KB1 | 69 | Tm
57532 | Ka1 | 73 | Ta
57981.7 | Ka2 | 74 | W
59318.24 | Ka1 | 74 | W
59370 | KB1 | 70 | Yb
59717.9 | Ka2 | 75 | Re
61140.3 | Ka1 | 75 | Re
61283 | KB1 | 71 | Lu
61486.7 | Ka2 | 76 | Os
63000.5 | Ka1 | 76 | Os
63234 | KB1 | 72 | Hf
63286.7 | Ka2 | 77 | Ir
64895.6 | Ka1 | 77 | Ir
65112 | Ka2 | 78 | Pt
65223 | KB1 | 73 | Ta
66832 | Ka1 | 78 | Pt
66989.5 | Ka2 | 79 | Au
67244.3 | KB1 | 74 | W
68803.7 | Ka1 | 79 | Au
68895 | Ka2 | 80 | Hg
69310 | KB1 | 75 | Re
70819 | Ka1 | 80 | Hg
70831.9 | Ka2 | 81 | Tl
71413 | KB1 | 76 | Os
72804.2 | Ka2 | 82 | Pb
72871.5 | Ka1 | 81 | Tl
73560.8 | KB1 | 77 | Ir
74814.8 | Ka2 | 83 | Bi
74969.4 | Ka1 | 82 | Pb
75748 | KB1 | 78 | Pt
76862 | Ka2 | 84 | Po
77107.9 | Ka1 | 83 | Bi
77984 | KB1 | 79 | Au
78950 | Ka2 | 85 | At
79290 | Ka1 | 84 | Po
80253 | KB1 | 80 | Hg
81070 | Ka2 | 86 | Rn
81520 | Ka1 | 85 | At
82576 | KB1 | 81 | Tl
83230 | Ka2 | 87 | Fr
83780 | Ka1 | 86 | Rn
84936 | KB1 | 82 | Pb
85430 | Ka2 | 88 | Ra
86100 | Ka1 | 87 | Fr
87343 | KB1 | 83 | Bi
87670 | Ka2 | 89 | Ac
88470 | Ka1 | 88 | Ra
89800 | KB1 | 84 | Po
89953 | Ka2 | 90 | Th
90884 | Ka1 | 89 | Ac
92287 | Ka2 | 91 | Pa
92300 | KB1 | 85 | At
93350 | Ka1 | 90 | Th
94665 | Ka2 | 92 | U
94870 | KB1 | 86 | Rn
95868 | Ka1 | 91 | Pa
97470 | KB1 | 87 | Fr
98439 | Ka1 | 92 | U
100130 | KB1 | 88 | Ra
102850 | KB1 | 89 | Ac
105609 | KB1 | 90 | Th
108427 | KB1 | 91 | Pa
111300 | KB1 | 92 | U
— |  | 93 | Np
— |  | 94 | Pu
— |  | 95 | Am
— | Ka2 | 3 | Li
— | Ka2 | 4 | Be
— | Ka2 | 5 | B
— | Ka2 | 6 | C
— | Ka2 | 7 | N
— | Ka2 | 8 | O
— | Ka2 | 9 | F
— | Ka2 | 93 | Np
— | Ka2 | 94 | Pu
— | Ka2 | 95 | Am
— | KB1 | 3 | Li
— | KB1 | 4 | Be
— | KB1 | 5 | B
— | KB1 | 6 | C
— | KB1 | 7 | N
— | KB1 | 8 | O
— | KB1 | 9 | F
— | KB1 | 10 | Ne
— | KB1 | 93 | Np
— | KB1 | 94 | Pu
— | KB1 | 95 | Am
— | La1 | 3 | Li
— | La1 | 4 | Be
— | La1 | 5 | B
— | La1 | 6 | C
— | La1 | 7 | N
— | La1 | 8 | O
— | La1 | 9 | F
— | La1 | 10 | Ne
— | La1 | 11 | Na
— | La1 | 12 | Mg
— | La1 | 13 | Al
— | La1 | 14 | Si
— | La1 | 15 | P
— | La1 | 16 | S
— | La1 | 17 | Cl
— | La1 | 18 | Ar
— | La1 | 19 | K
— | La2 | 3 | Li
— | La2 | 4 | Be
— | La2 | 5 | B
— | La2 | 6 | C
— | La2 | 7 | N
— | La2 | 8 | O
— | La2 | 9 | F
— | La2 | 10 | Ne
— | La2 | 11 | Na
— | La2 | 12 | Mg
— | La2 | 13 | Al
— | La2 | 14 | Si
— | La2 | 15 | P
— | La2 | 16 | S
— | La2 | 17 | Cl
— | La2 | 18 | Ar
— | La2 | 19 | K
— | La2 | 54 | Xe
— | LB1 | 3 | Li
— | LB1 | 4 | Be
— | LB1 | 5 | B
— | LB1 | 6 | C
— | LB1 | 7 | N
— | LB1 | 8 | O
— | LB1 | 9 | F
— | LB1 | 10 | Ne
— | LB1 | 11 | Na
— | LB1 | 12 | Mg
— | LB1 | 13 | Al
— | LB1 | 14 | Si
— | LB1 | 15 | P
— | LB1 | 16 | S
— | LB1 | 17 | Cl
— | LB1 | 18 | Ar
— | LB1 | 19 | K
— | LB1 | 54 | Xe
— | LB2 | 3 | Li
— | LB2 | 4 | Be
— | LB2 | 5 | B
— | LB2 | 6 | C
— | LB2 | 7 | N
— | LB2 | 8 | O
— | LB2 | 9 | F
— | LB2 | 10 | Ne
— | LB2 | 11 | Na
— | LB2 | 12 | Mg
— | LB2 | 13 | Al
— | LB2 | 14 | Si
— | LB2 | 15 | P
— | LB2 | 16 | S
— | LB2 | 17 | Cl
— | LB2 | 18 | Ar
— | LB2 | 19 | K
— | LB2 | 20 | Ca
— | LB2 | 21 | Sc
— | LB2 | 22 | Ti
— | LB2 | 23 | V
— | LB2 | 24 | Cr
— | LB2 | 25 | Mn
— | LB2 | 26 | Fe
— | LB2 | 27 | Co
— | LB2 | 28 | Ni
— | LB2 | 29 | Cu
— | LB2 | 30 | Zn
— | LB2 | 31 | Ga
— | LB2 | 32 | Ge
— | LB2 | 33 | As
— | LB2 | 34 | Se
— | LB2 | 35 | Br
— | LB2 | 36 | Kr
— | LB2 | 37 | Rb
— | LB2 | 38 | Sr
— | LB2 | 39 | Y
— | LB2 | 54 | Xe
— | LB2 | 85 | At
— | LB2 | 86 | Rn
— | LB2 | 89 | Ac
— | Ly1 | 3 | Li
— | Ly1 | 4 | Be
— | Ly1 | 5 | B
— | Ly1 | 6 | C
— | Ly1 | 7 | N
— | Ly1 | 8 | O
— | Ly1 | 9 | F
— | Ly1 | 10 | Ne
— | Ly1 | 11 | Na
— | Ly1 | 12 | Mg
— | Ly1 | 13 | Al
— | Ly1 | 14 | Si
— | Ly1 | 15 | P
— | Ly1 | 16 | S
— | Ly1 | 17 | Cl
— | Ly1 | 18 | Ar
— | Ly1 | 19 | K
— | Ly1 | 20 | Ca
— | Ly1 | 21 | Sc
— | Ly1 | 22 | Ti
— | Ly1 | 23 | V
— | Ly1 | 24 | Cr
— | Ly1 | 25 | Mn
— | Ly1 | 26 | Fe
— | Ly1 | 27 | Co
— | Ly1 | 28 | Ni
— | Ly1 | 29 | Cu
— | Ly1 | 30 | Zn
— | Ly1 | 31 | Ga
— | Ly1 | 32 | Ge
— | Ly1 | 33 | As
— | Ly1 | 34 | Se
— | Ly1 | 35 | Br
— | Ly1 | 36 | Kr
— | Ly1 | 37 | Rb
— | Ly1 | 38 | Sr
— | Ly1 | 39 | Y
— | Ly1 | 54 | Xe
— | Ma1 | 3 | Li
— | Ma1 | 4 | Be
— | Ma1 | 5 | B
— | Ma1 | 6 | C
— | Ma1 | 7 | N
— | Ma1 | 8 | O
— | Ma1 | 9 | F
— | Ma1 | 10 | Ne
— | Ma1 | 11 | Na
— | Ma1 | 12 | Mg
— | Ma1 | 13 | Al
— | Ma1 | 14 | Si
— | Ma1 | 15 | P
— | Ma1 | 16 | S
— | Ma1 | 17 | Cl
— | Ma1 | 18 | Ar
— | Ma1 | 19 | K
— | Ma1 | 20 | Ca
— | Ma1 | 21 | Sc
— | Ma1 | 22 | Ti
— | Ma1 | 23 | V
— | Ma1 | 24 | Cr
— | Ma1 | 25 | Mn
— | Ma1 | 26 | Fe
— | Ma1 | 27 | Co
— | Ma1 | 28 | Ni
— | Ma1 | 29 | Cu
— | Ma1 | 30 | Zn
— | Ma1 | 31 | Ga
— | Ma1 | 32 | Ge
— | Ma1 | 33 | As
— | Ma1 | 34 | Se
— | Ma1 | 35 | Br
— | Ma1 | 36 | Kr
— | Ma1 | 37 | Rb
— | Ma1 | 38 | Sr
— | Ma1 | 39 | Y
— | Ma1 | 40 | Zr
— | Ma1 | 41 | Nb
— | Ma1 | 42 | Mo
— | Ma1 | 43 | Tc
— | Ma1 | 44 | Ru
— | Ma1 | 45 | Rh
— | Ma1 | 46 | Pd
— | Ma1 | 47 | Ag
— | Ma1 | 48 | Cd
— | Ma1 | 49 | In
— | Ma1 | 50 | Sn
— | Ma1 | 51 | Sb
— | Ma1 | 52 | Te
— | Ma1 | 53 | I
— | Ma1 | 54 | Xe
— | Ma1 | 55 | Cs
— | Ma1 | 56 | Ba
— | Ma1 | 61 | Pm
— | Ma1 | 84 | Po
— | Ma1 | 85 | At
— | Ma1 | 86 | Rn
— | Ma1 | 87 | Fr
— | Ma1 | 88 | Ra
— | Ma1 | 89 | Ac
— | Ma1 | 93 | Np
— | Ma1 | 94 | Pu
— | Ma1 | 95 | Am

## Emissions By Energy (Filtered)
Energy (eV) | Shell | Element Number | Element Name
0.0543 | Ka1 | 3 | Li
0.1085 | Ka1 | 4 | Be
0.1833 | Ka1 | 5 | B
0.277 | Ka1 | 6 | C
0.3413 | La1 | 20 | Ca
0.3413 | La2 | 20 | Ca
0.3449 | LB1 | 20 | Ca
0.3924 | Ka1 | 7 | N
0.3954 | La1 | 21 | Sc
0.3954 | La2 | 21 | Sc
0.3996 | LB1 | 21 | Sc
0.4522 | La1 | 22 | Ti
0.4522 | La2 | 22 | Ti
0.4584 | LB1 | 22 | Ti
0.5113 | La1 | 23 | V
0.5113 | La2 | 23 | V
0.5192 | LB1 | 23 | V
0.5249 | Ka1 | 8 | O
0.5728 | La1 | 24 | Cr
0.5728 | La2 | 24 | Cr
0.5828 | LB1 | 24 | Cr
0.6374 | La1 | 25 | Mn
0.6374 | La2 | 25 | Mn
0.6488 | LB1 | 25 | Mn
0.6768 | Ka1 | 9 | F
0.705 | La1 | 26 | Fe
0.705 | La2 | 26 | Fe
0.7185 | LB1 | 26 | Fe
0.7762 | La1 | 27 | Co
0.7762 | La2 | 27 | Co
0.7914 | LB1 | 27 | Co
0.833 | Ma1 | 57 | La
0.8486 | Ka1 | 10 | Ne
0.8486 | Ka2 | 10 | Ne
0.8515 | La1 | 28 | Ni
0.8515 | La2 | 28 | Ni
0.8688 | LB1 | 28 | Ni
0.883 | Ma1 | 58 | Ce
0.929 | Ma1 | 59 | Pr
0.9297 | La1 | 29 | Cu
0.9297 | La2 | 29 | Cu
0.9498 | LB1 | 29 | Cu
0.978 | Ma1 | 60 | Nd
1.0117 | La1 | 30 | Zn
1.0117 | La2 | 30 | Zn
1.0347 | LB1 | 30 | Zn
1.041 | Ka1 | 11 | Na
1.041 | Ka2 | 11 | Na
1.0711 | KB1 | 11 | Na
1.081 | Ma1 | 62 | Sm
1.0979 | La1 | 31 | Ga
1.0979 | La2 | 31 | Ga
1.1248 | LB1 | 31 | Ga
1.131 | Ma1 | 63 | Eu
1.185 | Ma1 | 64 | Gd
1.188 | La1 | 32 | Ge
1.188 | La2 | 32 | Ge
1.2185 | LB1 | 32 | Ge
1.24 | Ma1 | 65 | Tb
1.2536 | Ka1 | 12 | Mg
1.2536 | Ka2 | 12 | Mg
1.282 | La1 | 33 | As
1.282 | La2 | 33 | As
1.293 | Ma1 | 66 | Dy
1.3022 | KB1 | 12 | Mg
1.317 | LB1 | 33 | As
1.348 | Ma1 | 67 | Ho
1.3791 | La1 | 34 | Se
1.3791 | La2 | 34 | Se
1.406 | Ma1 | 68 | Er
1.4192 | LB1 | 34 | Se
1.462 | Ma1 | 69 | Tm
1.4804 | La1 | 35 | Br
1.4804 | La2 | 35 | Br
1.4863 | Ka2 | 13 | Al
1.4867 | Ka1 | 13 | Al
1.5214 | Ma1 | 70 | Yb
1.5259 | LB1 | 35 | Br
1.5575 | KB1 | 13 | Al
1.5813 | Ma1 | 71 | Lu
1.586 | La1 | 36 | Kr
1.586 | La2 | 36 | Kr
1.6366 | LB1 | 36 | Kr
1.6446 | Ma1 | 72 | Hf
1.6926 | La2 | 37 | Rb
1.6941 | La1 | 37 | Rb
1.71 | Ma1 | 73 | Ta
1.7394 | Ka2 | 14 | Si
1.74 | Ka1 | 14 | Si
1.7522 | LB1 | 37 | Rb
1.7754 | Ma1 | 74 | W
1.8047 | La2 | 38 | Sr
1.8066 | La1 | 38 | Sr
1.8359 | KB1 | 14 | Si
1.8425 | Ma1 | 75 | Re
1.8717 | LB1 | 38 | Sr
1.9102 | Ma1 | 76 | Os
1.9205 | La2 | 39 | Y
1.9226 | La1 | 39 | Y
1.9799 | Ma1 | 77 | Ir
1.9958 | LB1 | 39 | Y
2.0127 | Ka2 | 15 | P
2.0137 | Ka1 | 15 | P
2.0399 | La2 | 40 | Zr
2.0424 | La1 | 40 | Zr
2.0505 | Ma1 | 78 | Pt
2.1229 | Ma1 | 79 | Au
2.1244 | LB1 | 40 | Zr
2.1391 | KB1 | 15 | P
2.163 | La2 | 41 | Nb
2.1659 | La1 | 41 | Nb
2.1953 | Ma1 | 80 | Hg
2.2194 | LB2 | 40 | Zr
2.2574 | LB1 | 41 | Nb
2.2706 | Ma1 | 81 | Tl
2.2898 | La2 | 42 | Mo
2.2932 | La1 | 42 | Mo
2.3027 | Ly1 | 40 | Zr
2.3066 | Ka2 | 16 | S
2.3078 | Ka1 | 16 | S
2.3455 | Ma1 | 82 | Pb
2.367 | LB2 | 41 | Nb
2.3948 | LB1 | 42 | Mo
2.42 | La2 | 43 | Tc
2.4226 | Ma1 | 83 | Bi
2.424 | La1 | 43 | Tc
2.4618 | Ly1 | 41 | Nb
2.464 | KB1 | 16 | S
2.5183 | LB2 | 42 | Mo
2.538 | LB1 | 43 | Tc
2.5543 | La2 | 44 | Ru
2.5586 | La1 | 44 | Ru
2.6208 | Ka2 | 17 | Cl
2.6224 | Ka1 | 17 | Cl
2.6235 | Ly1 | 42 | Mo
2.674 | LB2 | 43 | Tc
2.6832 | LB1 | 44 | Ru
2.6921 | La2 | 45 | Rh
2.6967 | La1 | 45 | Rh
2.792 | Ly1 | 43 | Tc
2.8156 | KB1 | 17 | Cl
2.8333 | La2 | 46 | Pd
2.8344 | LB1 | 45 | Rh
2.836 | LB2 | 44 | Ru
2.8386 | La1 | 46 | Pd
2.9556 | Ka2 | 18 | Ar
2.9577 | Ka1 | 18 | Ar
2.9645 | Ly1 | 44 | Ru
2.9782 | La2 | 47 | Ag
2.9843 | La1 | 47 | Ag
2.9902 | LB1 | 46 | Pd
2.9961 | Ma1 | 90 | Th
3.0013 | LB2 | 45 | Rh
3.0823 | Ma1 | 91 | Pa
3.1269 | La2 | 48 | Cd
3.1337 | La1 | 48 | Cd
3.1438 | Ly1 | 45 | Rh
3.1509 | LB1 | 47 | Ag
3.1708 | Ma1 | 92 | U
3.1718 | LB2 | 46 | Pd
3.1905 | KB1 | 18 | Ar
3.2793 | La2 | 49 | In
3.2869 | La1 | 49 | In
3.3111 | Ka2 | 19 | K
3.3138 | Ka1 | 19 | K
3.3166 | LB1 | 48 | Cd
3.3287 | Ly1 | 46 | Pd
3.3478 | LB2 | 47 | Ag
3.4354 | La2 | 50 | Sn
3.444 | La1 | 50 | Sn
3.4872 | LB1 | 49 | In
3.5196 | Ly1 | 47 | Ag
3.5281 | LB2 | 48 | Cd
3.5896 | KB1 | 19 | K
3.5953 | La2 | 51 | Sb
3.6047 | La1 | 51 | Sb
3.6628 | LB1 | 50 | Sn
3.6881 | Ka2 | 20 | Ca
3.6917 | Ka1 | 20 | Ca
3.7138 | LB2 | 49 | In
3.7169 | Ly1 | 48 | Cd
3.7588 | La2 | 52 | Te
3.7693 | La1 | 52 | Te
3.8436 | LB1 | 51 | Sb
3.9049 | LB2 | 50 | Sn
3.9208 | Ly1 | 49 | In
3.926 | La2 | 53 | I
3.9377 | La1 | 53 | I
4.0127 | KB1 | 20 | Ca
4.0296 | LB1 | 52 | Te
4.0861 | Ka2 | 21 | Sc
4.0906 | Ka1 | 21 | Sc
4.1008 | LB2 | 51 | Sb
4.1099 | La1 | 54 | Xe
4.1311 | Ly1 | 50 | Sn
4.2207 | LB1 | 53 | I
4.2722 | La2 | 55 | Cs
4.2865 | La1 | 55 | Cs
4.3017 | LB2 | 52 | Te
4.3478 | Ly1 | 51 | Sb
4.4509 | La2 | 56 | Ba
4.4605 | KB1 | 21 | Sc
4.4663 | La1 | 56 | Ba
4.5049 | Ka2 | 22 | Ti
4.5075 | LB2 | 53 | I
4.5108 | Ka1 | 22 | Ti
4.5709 | Ly1 | 52 | Te
4.6198 | LB1 | 55 | Cs
4.6342 | La2 | 57 | La
4.651 | La1 | 57 | La
4.8009 | Ly1 | 53 | I
4.823 | La2 | 58 | Ce
4.8275 | LB1 | 56 | Ba
4.8402 | La1 | 58 | Ce
4.9318 | KB1 | 22 | Ti
4.9359 | LB2 | 55 | Cs
4.9446 | Ka2 | 23 | V
4.9522 | Ka1 | 23 | V
5.0135 | La2 | 59 | Pr
5.0337 | La1 | 59 | Pr
5.0421 | LB1 | 57 | La
5.1565 | LB2 | 56 | Ba
5.2077 | La2 | 60 | Nd
5.2304 | La1 | 60 | Nd
5.2622 | LB1 | 58 | Ce
5.2804 | Ly1 | 55 | Cs
5.3835 | LB2 | 57 | La
5.4055 | Ka2 | 24 | Cr
5.4078 | La2 | 61 | Pm
5.4147 | Ka1 | 24 | Cr
5.4273 | KB1 | 23 | V
5.4325 | La1 | 61 | Pm
5.4889 | LB1 | 59 | Pr
5.5311 | Ly1 | 56 | Ba
5.609 | La2 | 62 | Sm
5.6134 | LB2 | 58 | Ce
5.6361 | La1 | 62 | Sm
5.7216 | LB1 | 60 | Nd
5.7885 | Ly1 | 57 | La
5.8166 | La2 | 63 | Eu
5.8457 | La1 | 63 | Eu
5.85 | LB2 | 59 | Pr
5.8876 | Ka2 | 25 | Mn
5.8987 | Ka1 | 25 | Mn
5.9467 | KB1 | 24 | Cr
5.961 | LB1 | 61 | Pm
6.025 | La2 | 64 | Gd
6.052 | Ly1 | 58 | Ce
6.0572 | La1 | 64 | Gd
6.0894 | LB2 | 60 | Nd
6.2051 | LB1 | 62 | Sm
6.238 | La2 | 65 | Tb
6.2728 | La1 | 65 | Tb
6.3221 | Ly1 | 59 | Pr
6.339 | LB2 | 61 | Pm
6.3908 | Ka2 | 26 | Fe
6.4038 | Ka1 | 26 | Fe
6.4564 | LB1 | 63 | Eu
6.4577 | La2 | 66 | Dy
6.4905 | KB1 | 25 | Mn
6.4952 | La1 | 66 | Dy
6.586 | LB2 | 62 | Sm
6.6021 | Ly1 | 60 | Nd
6.6795 | La2 | 67 | Ho
6.7132 | LB1 | 64 | Gd
6.7198 | La1 | 67 | Ho
6.8432 | LB2 | 63 | Eu
6.892 | Ly1 | 61 | Pm
6.905 | La2 | 68 | Er
6.9153 | Ka2 | 27 | Co
6.9303 | Ka1 | 27 | Co
6.9487 | La1 | 68 | Er
6.978 | LB1 | 65 | Tb
7.058 | KB1 | 26 | Fe
7.1028 | LB2 | 64 | Gd
7.1331 | La2 | 69 | Tm
7.178 | Ly1 | 62 | Sm
7.1799 | La1 | 69 | Tm
7.2477 | LB1 | 66 | Dy
7.3667 | LB2 | 65 | Tb
7.3673 | La2 | 70 | Yb
7.4156 | La1 | 70 | Yb
7.4609 | Ka2 | 28 | Ni
7.4781 | Ka1 | 28 | Ni
7.4803 | Ly1 | 63 | Eu
7.5253 | LB1 | 67 | Ho
7.6049 | La2 | 71 | Lu
7.6357 | LB2 | 66 | Dy
7.6494 | KB1 | 27 | Co
7.6555 | La1 | 71 | Lu
7.7858 | Ly1 | 64 | Gd
7.8109 | LB1 | 68 | Er
7.8446 | La2 | 72 | Hf
7.899 | La1 | 72 | Hf
7.911 | LB2 | 67 | Ho
8.0278 | Ka2 | 29 | Cu
8.0478 | Ka1 | 29 | Cu
8.0879 | La2 | 73 | Ta
8.101 | LB1 | 69 | Tm
8.102 | Ly1 | 65 | Tb
8.1461 | La1 | 73 | Ta
8.189 | LB2 | 68 | Er
8.2647 | KB1 | 28 | Ni
8.3352 | La2 | 74 | W
8.3976 | La1 | 74 | W
8.4018 | LB1 | 70 | Yb
8.4188 | Ly1 | 66 | Dy
8.468 | LB2 | 69 | Tm
8.5862 | La2 | 75 | Re
8.6158 | Ka2 | 30 | Zn
8.6389 | Ka1 | 30 | Zn
8.6525 | La1 | 75 | Re
8.709 | LB1 | 71 | Lu
8.747 | Ly1 | 67 | Ho
8.7588 | LB2 | 70 | Yb
8.841 | La2 | 76 | Os
8.9053 | KB1 | 29 | Cu
8.9117 | La1 | 76 | Os
9.0227 | LB1 | 72 | Hf
9.0489 | LB2 | 71 | Lu
9.089 | Ly1 | 68 | Er
9.0995 | La2 | 77 | Ir
9.1751 | La1 | 77 | Ir
9.2248 | Ka2 | 31 | Ga
9.2517 | Ka1 | 31 | Ga
9.3431 | LB1 | 73 | Ta
9.3473 | LB2 | 72 | Hf
9.3618 | La2 | 78 | Pt
9.426 | Ly1 | 69 | Tm
9.4423 | La1 | 78 | Pt
9.572 | KB1 | 30 | Zn
9.628 | La2 | 79 | Au
9.6518 | LB2 | 73 | Ta
9.6723 | LB1 | 74 | W
9.7133 | La1 | 79 | Au
9.7801 | Ly1 | 70 | Yb
9.8553 | Ka2 | 32 | Ge
9.8864 | Ka1 | 32 | Ge
9.8976 | La2 | 80 | Hg
9.9615 | LB2 | 74 | W
9.9888 | La1 | 80 | Hg
10.01 | LB1 | 75 | Re
10.1434 | Ly1 | 71 | Lu
10.1728 | La2 | 81 | Tl
10.2642 | KB1 | 31 | Ga
10.2685 | La1 | 81 | Tl
10.2752 | LB2 | 75 | Re
10.3553 | LB1 | 76 | Os
10.4495 | La2 | 82 | Pb
10.508 | Ka2 | 33 | As
10.5158 | Ly1 | 72 | Hf
10.5437 | Ka1 | 33 | As
10.5515 | La1 | 82 | Pb
10.5985 | LB2 | 76 | Os
10.7083 | LB1 | 77 | Ir
10.7309 | La2 | 83 | Bi
10.8388 | La1 | 83 | Bi
10.8952 | Ly1 | 73 | Ta
10.9203 | LB2 | 77 | Ir
10.9821 | KB1 | 32 | Ge
11.0158 | La2 | 84 | Po
11.0707 | LB1 | 78 | Pt
11.1308 | La1 | 84 | Po
11.1814 | Ka2 | 34 | Se
11.2224 | Ka1 | 34 | Se
11.2505 | LB2 | 78 | Pt
11.2859 | Ly1 | 74 | W
11.3048 | La2 | 85 | At
11.4268 | La1 | 85 | At
11.4423 | LB1 | 79 | Au
11.5847 | LB2 | 79 | Au
11.5979 | La2 | 86 | Rn
11.6854 | Ly1 | 75 | Re
11.7262 | KB1 | 33 | As
11.727 | La1 | 86 | Rn
11.8226 | LB1 | 80 | Hg
11.8776 | Ka2 | 35 | Br
11.895 | La2 | 87 | Fr
11.9241 | LB2 | 80 | Hg
11.9242 | Ka1 | 35 | Br
12.0313 | La1 | 87 | Fr
12.0953 | Ly1 | 76 | Os
12.1962 | La2 | 88 | Ra
12.2133 | LB1 | 81 | Tl
12.2715 | LB2 | 81 | Tl
12.3397 | La1 | 88 | Ra
12.4959 | KB1 | 34 | Se
12.5008 | La2 | 89 | Ac
12.5126 | Ly1 | 77 | Ir
12.598 | Ka2 | 36 | Kr
12.6137 | LB1 | 82 | Pb
12.6226 | LB2 | 82 | Pb
12.649 | Ka1 | 36 | Kr
12.652 | La1 | 89 | Ac
12.8096 | La2 | 90 | Th
12.942 | Ly1 | 78 | Pt
12.9687 | La1 | 90 | Th
12.9799 | LB2 | 83 | Bi
13.0235 | LB1 | 83 | Bi
13.1222 | La2 | 91 | Pa
13.2907 | La1 | 91 | Pa
13.2914 | KB1 | 35 | Br
13.3358 | Ka2 | 37 | Rb
13.3404 | LB2 | 84 | Po
13.3817 | Ly1 | 79 | Au
13.3953 | Ka1 | 37 | Rb
13.4388 | La2 | 92 | U
13.447 | LB1 | 84 | Po
13.6147 | La1 | 92 | U
13.7597 | La2 | 93 | Np
13.8301 | Ly1 | 80 | Hg
13.876 | LB1 | 85 | At
13.9441 | La1 | 93 | Np
14.0842 | La2 | 94 | Pu
14.0979 | Ka2 | 38 | Sr
14.112 | KB1 | 36 | Kr
14.165 | Ka1 | 38 | Sr
14.2786 | La1 | 94 | Pu
14.2915 | Ly1 | 81 | Tl
14.316 | LB1 | 86 | Rn
14.4119 | La2 | 95 | Am
14.45 | LB2 | 87 | Fr
14.6172 | La1 | 95 | Am
14.7644 | Ly1 | 82 | Pb
14.77 | LB1 | 87 | Fr
14.8414 | LB2 | 88 | Ra
14.8829 | Ka2 | 39 | Y
14.9584 | Ka1 | 39 | Y
14.9613 | KB1 | 37 | Rb
15.2358 | LB1 | 88 | Ra
15.2477 | Ly1 | 83 | Bi
15.6237 | LB2 | 90 | Th
15.6909 | Ka2 | 40 | Zr
15.713 | LB1 | 89 | Ac
15.744 | Ly1 | 84 | Po
15.7751 | Ka1 | 40 | Zr
15.8357 | KB1 | 38 | Sr
16.024 | LB2 | 91 | Pa
16.2022 | LB1 | 90 | Th
16.251 | Ly1 | 85 | At
16.4283 | LB2 | 92 | U
16.521 | Ka2 | 41 | Nb
16.6151 | Ka1 | 41 | Nb
16.702 | LB1 | 91 | Pa
16.7378 | KB1 | 39 | Y
16.77 | Ly1 | 86 | Rn
16.84 | LB2 | 93 | Np
17.22 | LB1 | 92 | U
17.2553 | LB2 | 94 | Pu
17.303 | Ly1 | 87 | Fr
17.3743 | Ka2 | 42 | Mo
17.4793 | Ka1 | 42 | Mo
17.6678 | KB1 | 40 | Zr
17.6765 | LB2 | 95 | Am
17.7502 | LB1 | 93 | Np
17.849 | Ly1 | 88 | Ra
18.2508 | Ka2 | 43 | Tc
18.2937 | LB1 | 94 | Pu
18.3671 | Ka1 | 43 | Tc
18.408 | Ly1 | 89 | Ac
18.6225 | KB1 | 41 | Nb
18.852 | LB1 | 95 | Am
18.9825 | Ly1 | 90 | Th
19.1504 | Ka2 | 44 | Ru
19.2792 | Ka1 | 44 | Ru
19.568 | Ly1 | 91 | Pa
19.6083 | KB1 | 42 | Mo
20.0737 | Ka2 | 45 | Rh
20.1671 | Ly1 | 92 | U
20.2161 | Ka1 | 45 | Rh
20.619 | KB1 | 43 | Tc
20.7848 | Ly1 | 93 | Np
21.0201 | Ka2 | 46 | Pd
21.1771 | Ka1 | 46 | Pd
21.4173 | Ly1 | 94 | Pu
21.6568 | KB1 | 44 | Ru
21.9903 | Ka2 | 47 | Ag
22.0652 | Ly1 | 95 | Am
22.1629 | Ka1 | 47 | Ag
22.7236 | KB1 | 45 | Rh
22.9841 | Ka2 | 48 | Cd
23.1736 | Ka1 | 48 | Cd
23.8187 | KB1 | 46 | Pd
24.002 | Ka2 | 49 | In
24.2097 | Ka1 | 49 | In
24.9424 | KB1 | 47 | Ag
25.044 | Ka2 | 50 | Sn
25.2713 | Ka1 | 50 | Sn
26.0955 | KB1 | 48 | Cd
26.1108 | Ka2 | 51 | Sb
26.3591 | Ka1 | 51 | Sb
27.2017 | Ka2 | 52 | Te
27.2759 | KB1 | 49 | In
27.4723 | Ka1 | 52 | Te
28.3172 | Ka2 | 53 | I
28.486 | KB1 | 50 | Sn
28.612 | Ka1 | 53 | I
29.458 | Ka2 | 54 | Xe
29.7256 | KB1 | 51 | Sb
29.779 | Ka1 | 54 | Xe
30.6251 | Ka2 | 55 | Cs
30.9728 | Ka1 | 55 | Cs
30.9957 | KB1 | 52 | Te
31.8171 | Ka2 | 56 | Ba
32.1936 | Ka1 | 56 | Ba
32.2947 | KB1 | 53 | I
33.0341 | Ka2 | 57 | La
33.4418 | Ka1 | 57 | La
33.624 | KB1 | 54 | Xe
34.2789 | Ka2 | 58 | Ce
34.7197 | Ka1 | 58 | Ce
34.9869 | KB1 | 55 | Cs
35.5502 | Ka2 | 59 | Pr
36.0263 | Ka1 | 59 | Pr
36.3782 | KB1 | 56 | Ba
36.8474 | Ka2 | 60 | Nd
37.361 | Ka1 | 60 | Nd
37.801 | KB1 | 57 | La
38.1712 | Ka2 | 61 | Pm
38.7247 | Ka1 | 61 | Pm
39.2573 | KB1 | 58 | Ce
39.5224 | Ka2 | 62 | Sm
40.1181 | Ka1 | 62 | Sm
40.7482 | KB1 | 59 | Pr
40.9019 | Ka2 | 63 | Eu
41.5422 | Ka1 | 63 | Eu
42.2713 | KB1 | 60 | Nd
42.3089 | Ka2 | 64 | Gd
42.9962 | Ka1 | 64 | Gd
43.7441 | Ka2 | 65 | Tb
43.826 | KB1 | 61 | Pm
44.4816 | Ka1 | 65 | Tb
45.2078 | Ka2 | 66 | Dy
45.413 | KB1 | 62 | Sm
45.9984 | Ka1 | 66 | Dy
46.6997 | Ka2 | 67 | Ho
47.0379 | KB1 | 63 | Eu
47.5467 | Ka1 | 67 | Ho
48.2211 | Ka2 | 68 | Er
48.697 | KB1 | 64 | Gd
49.1277 | Ka1 | 68 | Er
49.7726 | Ka2 | 69 | Tm
50.382 | KB1 | 65 | Tb
50.7416 | Ka1 | 69 | Tm
51.354 | Ka2 | 70 | Yb
52.119 | KB1 | 66 | Dy
52.3889 | Ka1 | 70 | Yb
52.965 | Ka2 | 71 | Lu
53.877 | KB1 | 67 | Ho
54.0698 | Ka1 | 71 | Lu
54.6114 | Ka2 | 72 | Hf
55.681 | KB1 | 68 | Er
55.7902 | Ka1 | 72 | Hf
56.277 | Ka2 | 73 | Ta
57.517 | KB1 | 69 | Tm
57.532 | Ka1 | 73 | Ta
57.9817 | Ka2 | 74 | W
59.3182 | Ka1 | 74 | W
59.37 | KB1 | 70 | Yb
59.7179 | Ka2 | 75 | Re
61.1403 | Ka1 | 75 | Re
61.283 | KB1 | 71 | Lu
61.4867 | Ka2 | 76 | Os
63.0005 | Ka1 | 76 | Os
63.234 | KB1 | 72 | Hf
63.2867 | Ka2 | 77 | Ir
64.8956 | Ka1 | 77 | Ir
65.112 | Ka2 | 78 | Pt
65.223 | KB1 | 73 | Ta
66.832 | Ka1 | 78 | Pt
66.9895 | Ka2 | 79 | Au
67.2443 | KB1 | 74 | W
68.8037 | Ka1 | 79 | Au
68.895 | Ka2 | 80 | Hg
69.31 | KB1 | 75 | Re
70.819 | Ka1 | 80 | Hg
70.8319 | Ka2 | 81 | Tl
71.413 | KB1 | 76 | Os
72.8042 | Ka2 | 82 | Pb
72.8715 | Ka1 | 81 | Tl
73.5608 | KB1 | 77 | Ir
74.8148 | Ka2 | 83 | Bi
74.9694 | Ka1 | 82 | Pb
75.748 | KB1 | 78 | Pt
76.862 | Ka2 | 84 | Po
77.1079 | Ka1 | 83 | Bi
77.984 | KB1 | 79 | Au
78.95 | Ka2 | 85 | At
79.29 | Ka1 | 84 | Po
80.253 | KB1 | 80 | Hg
81.07 | Ka2 | 86 | Rn
81.52 | Ka1 | 85 | At
82.576 | KB1 | 81 | Tl
83.23 | Ka2 | 87 | Fr
83.78 | Ka1 | 86 | Rn
84.936 | KB1 | 82 | Pb
85.43 | Ka2 | 88 | Ra
86.1 | Ka1 | 87 | Fr
87.343 | KB1 | 83 | Bi
87.67 | Ka2 | 89 | Ac
88.47 | Ka1 | 88 | Ra
89.8 | KB1 | 84 | Po
89.953 | Ka2 | 90 | Th
90.884 | Ka1 | 89 | Ac
92.287 | Ka2 | 91 | Pa | 1000
92.3 | KB1 | 85 | At
93.35 | Ka1 | 90 | Th
94.665 | Ka2 | 92 | U
94.87 | KB1 | 86 | Rn
95.868 | Ka1 | 91 | Pa
97.47 | KB1 | 87 | Fr
98.439 | Ka1 | 92 | U
100.13 | KB1 | 88 | Ra
102.85 | KB1 | 89 | Ac
105.609 | KB1 | 90 | Th
108.427 | KB1 | 91 | Pa
111.3 | KB1 | 92 | U